## Part # Table Info
PART NUMBER | POWER PHASE | VOLTAGE | POWER RATING | INPUT PLUG | OUTLETS | FORM FACTOR | DRAWING | CAD MODEL
PSRM1U-6-15-15 | Single Phase | 115V | 15A | NEMA 5-15P | (6) 5-15R | 1U | Sales Team Popup | Sales Team Popup
PSRM1U-0815-10 | Single Phase | 115V | 15A | NEMA 5-15P | (8) 5-15R | 1U | Sales Team Popup | Sales Team Popup
PSRM1U-0815-10 | Single Phase | 115V | 20A | NEMA 5-20P | (8) 5-20R | 1U | Sales Team Popup | Sales Team Popup
PSRM1U-10-20 | Single Phase | 115V | 20A | NEMA 5-20P | (10) 5-20R | 1U | Sales Team Popup | Sales Team Popup
PSRM1U10-20TL | Single Phase | 115V | 20A | L5-20P | (10) 5-20R | 1U | Sales Team Popup | Sales Team Popup
PSRM1U10-30TL | Single Phase | 115V | 30A | L5-30P | (10) 5-20R | 1U | Sales Team Popup | Sales Team Popup
PSRM1U220-20-12 | Single Phase | 230V | 20A | L6-20P | (12) C13 | 1U | Sales Team Popup | Sales Team Popup
PSRM1U-230-8-1 | Single Phase | 230V | 30A | L6-30P | (4) C19, (4) C13 | 1U | Sales Team Popup | Sales Team Popup
PSRM1U-230-8-2 | Single Phase | 230V | 30A | L6-30P | (8) C13 | 1U | Sales Team Popup | Sales Team Popup
PSRM1U220-30-12 | Single Phase | 230V | 30A | L6-30P | (12) C13 | 1U | Sales Team Popup | Sales Team Popup
PSRM1U-10-CSP1 | Single Phase | 125/250V | 15A | L14-20P | (10) 5-15R | 1U | Sales Team Popup | Sales Team Popup
PSRM1U208C13 | Three-Phase | 120/208V | 30A | L21-30P | (12) C13 | 1U | Sales Team Popup | Sales Team Popup
PSRM2U-30-208V | Three-Phase | 120/208V | 30A | L14-30P | (8) C13, (2) C19, (8) 5-20R | 2U | Sales Team Popup | Sales Team Popup